## Sheet1
Jet Engine - Geared Turbofan (GTF)
Index | STL File | Qty | Remarks
1 | Fan-Spinner01ws | 1
2 | Fan-Shaft-Hub101 | 1 | Glue to Fan-Blade
3 | Fan-Blade201ws | 1
4 | Fan-BRG-Support201 | 1 | M1.4 Screws Req'd to secure with Case
5 | Dummy-BRG-9mm01 | 3 | 689ZZ(9 x 17 x 5) Ball BRG can be used
6 | Fan-Shaft101 | 1
7 | Fan-Shaft-Flange01 | 1 | Glue to Shaft
8 | FDG-Ring-Gear-Flange101 | 1 | Glue to Ring-Gear
9 | FDG-Ring-Gear201 | 1 | Glue to Ring-Gear-Flange
10 | Dummy-BRG-5mm01 | 2 | 675ZZ(5 x 8x 2.5) Ball BRG can be used
11 | FDG-Frt-Panel201 | 1 | M2 Tapping Req'd
12 | FDG-SpurGear-8teeth01 | 3
13 | FDG-Pinion401 | 1
14 | FDG-Pinion-Spacer01 | 1
15 | FDG-Rr-Panel201 | 1 | M2 x 6 Screws (x3) Req'd
16 | LPC-Rotor101ws | 1
17 | LPC-Spacer01 | 1
18 | Dummy-BRG-7mm01 | 2 | DDL-1370ZZ(7 x 13 x 4) Ball BRG can be used
19 | HPC-Spacer01 | 1 | Glue to Rotor
20 | HPC-Rotor101ws | 1
21 | HPT-Rotor201ws | 1 | M1.4 Screws Req'd to secure with Rotor
22 | LPT-1-Rotor101 | 1
23 | LPT-2-Rotor101 | 1 | Glue to Rotor
24 | LPT-3-Rotor101 | 1 | Glue to Rotor
25 | ---- | 1 | 7φ x 160L Aluminum Tube
26 | ---- | 1 | 9φ x 85L Aluminum Tube
27 | ---- | 3 | 3φ x 10L Aluminum Tube or 3 x 10 Pin
28 | ---- | 1 | 1φ x 10L Piano Wire
29 | ---- | 1 | M3 x 8L Screw
30 | ---- | 1 | M3 Washer
31 | ---- | 1 | M2 x 5 Screw
32 | ---- | 1 | 1.5 dia Pin
101 | Fan-Duct01 | 1
102 | Fan-Frame01 | 1
103 | LPC-Inlet-Case201 | 1
104 | LPC-Case01 | 1
105 | Interm-Case101 | 1
106 | HPC-Case101 | 1
107 | C-Chamber01 | 1
108 | CC-HPT-Case101 | 1
109 | Turb-Frame01 | 1
110 | LPT-Case01 | 1
111 | Exhaust-Frame01 | 1
112 | Exhaust-Cone01ws | 1
201 | GB-Main101 | 1
901 | Stand-Frt101 | 1
902 | Stand-Frt01a | 1
903 | Stand-Frt02 | 1
904 | Stand-Rr01 | 1
905 | Stand-Rr01a | 1
Note: "ws" of last 2 digits of file name means "with support for printing"